## PIN定义
FPGA引脚 | 信号名 | 接口
R18 | ADC1_CS | ADC
U20 | ADC1_DATA | ADC
T18 | ADC1_SCLK | ADC
N16 | ADC2_CS | ADC
N18 | ADC2_DATA | ADC
N17 | ADC2_SCLK | ADC
P24 | ADV7611_AS | HDMI输入
L24 | ADV7611_D0 | HDMI输入
M22 | ADV7611_D1 | HDMI输入
M25 | ADV7611_D10 | HDMI输入
L25 | ADV7611_D11 | HDMI输入
N26 | ADV7611_D12 | HDMI输入
P25 | ADV7611_D13 | HDMI输入
P26 | ADV7611_D14 | HDMI输入
N19 | ADV7611_D15 | HDMI输入
R20 | ADV7611_D16 | HDMI输入
P21 | ADV7611_D17 | HDMI输入
T20 | ADV7611_D18 | HDMI输入
N22 | ADV7611_D19 | HDMI输入
M21 | ADV7611_D2 | HDMI输入
K25 | ADV7611_D20 | HDMI输入
K26 | ADV7611_D21 | HDMI输入
P20 | ADV7611_D22 | HDMI输入
M20 | ADV7611_D23 | HDMI输入
T25 | ADV7611_D3 | HDMI输入
T23 | ADV7611_D4 | HDMI输入
T24 | ADV7611_D5 | HDMI输入
R23 | ADV7611_D6 | HDMI输入
R26 | ADV7611_D7 | HDMI输入
R25 | ADV7611_D8 | HDMI输入
M26 | ADV7611_D9 | HDMI输入
M24 | ADV7611_DE | HDMI输入
N23 | ADV7611_HS | HDMI输入
R22 | ADV7611_LRCLK | HDMI输入
R21 | ADV7611_MCLK | HDMI输入
N21 | ADV7611_PCLK | HDMI输入
U19 | ADV7611_RSTN | HDMI输入
P19 | ADV7611_SCL | HDMI输入
P23 | ADV7611_SCLK | HDMI输入
T22 | ADV7611_SDA | HDMI输入
N24 | ADV7611_VS | HDMI输入
E25 | AUDIO_ADR0 | 音频芯片
D25 | AUDIO_ADR1 | 音频芯片
C26 | AUDIO_BCLK | 音频芯片
B26 | AUDIO_LRCLK | 音频芯片
D23 | AUDIO_MCLK | 音频芯片
A23 | AUDIO_SCK | 音频芯片
A24 | AUDIO_SDA | 音频芯片
D24 | AUDIO_SDATA_I | 音频芯片
C24 | AUDIO_SDATA_O | 音频芯片
B16 | B15_LN1 | 扩展IO
E16 | B15_LN10 | 扩展IO
F18 | B15_LN11 | 扩展IO
E17 | B15_LN12 | 扩展IO
D18 | B15_LN13 | 扩展IO
H18 | B15_LN14 | 扩展IO
D20 | B15_LN15 | 扩展IO
F20 | B15_LN16 | 扩展IO
E20 | B15_LN17 | 扩展IO
A19 | B15_LN2 | 扩展IO
A17 | B15_LN3 | 扩展IO
B19 | B15_LN4 | 扩展IO
C18 | B15_LN5 | 扩展IO
D16 | B15_LN6 | 扩展IO
G16 | B15_LN7 | 扩展IO
F15 | B15_LN8 | 扩展IO
J16 | B15_LN9 | 扩展IO
C16 | B15_LP1 | 扩展IO
E15 | B15_LP10 | 扩展IO
G17 | B15_LP11 | 扩展IO
F17 | B15_LP12 | 扩展IO
E18 | B15_LP13 | 扩展IO
H17 | B15_LP14 | 扩展IO
D19 | B15_LP15 | 扩展IO
G19 | B15_LP16 | 扩展IO
F19 | B15_LP17 | 扩展IO
A18 | B15_LP2 | 扩展IO
B17 | B15_LP3 | 扩展IO
C19 | B15_LP4 | 扩展IO
C17 | B15_LP5 | 扩展IO
D15 | B15_LP6 | 扩展IO
H16 | B15_LP7 | 扩展IO
G15 | B15_LP8 | 扩展IO
J15 | B15_LP9 | 扩展IO
J25 | BEEP_CTRL | 无源蜂鸣器
G22 | CLK_50M | FPGA主时钟
AC3 | CODE1 | 拨动开关
AB1 | CODE2 | 拨动开关
AC2 | CODE3 | 拨动开关
AC1 | CODE4 | 拨动开关
AD4 | CODE5 | 拨动开关
AD1 | CODE6 | 拨动开关
AD3 | CODE7 | 拨动开关
AC4 | CODE8 | 拨动开关
AE1 | CODE9 | 拨动开关
AE2 | CODE10 | 拨动开关
AE3 | CODE11 | 拨动开关
AD5 | CODE12 | 拨动开关
T17 | DAC1_DATA | DAC
R17 | DAC1_SCLK | DAC
U17 | DAC1_SYNC | DAC
P16 | DAC2_DATA | DAC
P18 | DAC2_SCLK | DAC
R16 | DAC2_SYNC | DAC
W10 | DDR3_A0 | DDR3存储
AF7 | DDR3_A1 | DDR4存储
AD9 | DDR3_A10 | DDR5存储
AA8 | DDR3_A11 | DDR6存储
AC8 | DDR3_A12 | DDR7存储
Y7 | DDR3_A13 | DDR8存储
V8 | DDR3_A14 | DDR9存储
V9 | DDR3_A2 | DDR10存储
W9 | DDR3_A3 | DDR11存储
AA10 | DDR3_A4 | DDR12存储
AB10 | DDR3_A5 | DDR13存储
AB7 | DDR3_A6 | DDR14存储
Y8 | DDR3_A7 | DDR15存储
V7 | DDR3_A8 | DDR16存储
W8 | DDR3_A9 | DDR17存储
Y10 | DDR3_BA0 | DDR18存储
AC9 | DDR3_BA1 | DDR19存储
AC11 | DDR3_BA2 | DDR20存储
AA13 | DDR3_CKE | DDR21存储
AB9 | DDR3_CLK_N | DDR22存储
AA9 | DDR3_CLK_P | DDR23存储
AF15 | DDR3_DM0 | DDR24存储
AA15 | DDR3_DM1 | DDR25存储
AF17 | DDR3_DQ0 | DDR26存储
AF19 | DDR3_DQ1 | DDR27存储
AA18 | DDR3_DQ10 | DDR28存储
AB14 | DDR3_DQ11 | DDR29存储
AB16 | DDR3_DQ12 | DDR30存储
AD14 | DDR3_DQ13 | DDR31存储
AA17 | DDR3_DQ14 | DDR32存储
AC14 | DDR3_DQ15 | DDR33存储
AD16 | DDR3_DQ2 | DDR34存储
AF20 | DDR3_DQ3 | DDR35存储
AF14 | DDR3_DQ4 | DDR36存储
AE17 | DDR3_DQ5 | DDR37存储
AE15 | DDR3_DQ6 | DDR38存储
AD15 | DDR3_DQ7 | DDR39存储
AB15 | DDR3_DQ8 | DDR40存储
AA14 | DDR3_DQ9 | DDR41存储
AF18 | DDR3_DQS0_N | DDR42存储
AE18 | DDR3_DQS0_P | DDR43存储
Y16 | DDR3_DQS1_N | DDR44存储
Y15 | DDR3_DQS1_P | DDR45存储
AD8 | DDR3_nCAS | DDR46存储
AB11 | DDR3_nCS | DDR47存储
Y11 | DDR3_nRAS | DDR48存储
AA7 | DDR3_nRESET | DDR49存储
AC12 | DDR3_nWE | DDR50存储
AB12 | DDR3_ODT | DDR51存储
C23 | FLASH_CE | 配置FLASH
C8 | FLASH_CLK | 配置FLASH
B24 | FLASH_D0 | 配置FLASH
A25 | FLASH_D1 | 配置FLASH
B22 | FLASH_D2 | 配置FLASH
A22 | FLASH_D3 | 配置FLASH
AF23 | FLASH1_CE | 用户FLASH
Y22 | FLASH1_CLK | 用户FLASH
AF25 | FLASH1_D0 | 用户FLASH
AE23 | FLASH1_D1 | 用户FLASH
AF22 | FLASH1_D2 | 用户FLASH
AF24 | FLASH1_D3 | 用户FLASH
H5 | GTX_CLK156P25_N | GTX收发器
H6 | GTX_CLK156P25_P | GTX收发器
R3 | GTX115_RX0N | GTX收发器
R4 | GTX115_RX0P | GTX收发器
P1 | GTX115_TX0N | GTX收发器
P2 | GTX115_TX0P | GTX收发器
E23 | HDMI1_CLK_N | HDMI输出
F22 | HDMI1_CLK_P | HDMI输出
G26 | HDMI1_DATA0_N | HDMI输出
G25 | HDMI1_DATA0_P | HDMI输出
E26 | HDMI1_DATA1_N | HDMI输出
F25 | HDMI1_DATA1_P | HDMI输出
H26 | HDMI1_DATA2_N | HDMI输出
J26 | HDMI1_DATA2_P | HDMI输出
E22 | HDMI1_EN | HDMI输出
D21 | I2C_EEPROM_SCL | EEPROM
C22 | I2C_EEPROM_SDA | EEPROM
AF5 | KEY1 | 按钮
AF4 | KEY2 | 按钮
AF3 | KEY3 | 按钮
AF2 | KEY4 | 按钮
AE5 | KEY5 | 按钮
AE26 | LCD_BLUE0 | LCD液晶屏
AD25 | LCD_BLUE1 | LCD液晶屏
AD26 | LCD_BLUE2 | LCD液晶屏
AC26 | LCD_BLUE3 | LCD液晶屏
AB26 | LCD_BLUE4 | LCD液晶屏
AB25 | LCD_BLUE5 | LCD液晶屏
AA25 | LCD_BLUE6 | LCD液晶屏
Y25 | LCD_BLUE7 | LCD液晶屏
U25 | LCD_CT_INT | LCD液晶屏
V26 | LCD_CT_RST | LCD液晶屏
U24 | LCD_CT_SCL | LCD液晶屏
U26 | LCD_CT_SDA | LCD液晶屏
Y23 | LCD_DCLK | LCD液晶屏
V21 | LCD_DEN | LCD液晶屏
Y26 | LCD_DISP | LCD液晶屏
AA24 | LCD_GREEN0 | LCD液晶屏
W24 | LCD_GREEN1 | LCD液晶屏
W23 | LCD_GREEN2 | LCD液晶屏
AE22 | LCD_GREEN3 | LCD液晶屏
AD23 | LCD_GREEN4 | LCD液晶屏
AD24 | LCD_GREEN5 | LCD液晶屏
AC24 | LCD_GREEN6 | LCD液晶屏
AE25 | LCD_GREEN7 | LCD液晶屏
W25 | LCD_HSYNC | LCD液晶屏
W26 | LCD_LIGHTEN | LCD液晶屏
AE21 | LCD_RED0 | LCD液晶屏
AD21 | LCD_RED1 | LCD液晶屏
AC21 | LCD_RED2 | LCD液晶屏
AC22 | LCD_RED3 | LCD液晶屏
AB22 | LCD_RED4 | LCD液晶屏
AA22 | LCD_RED5 | LCD液晶屏
AB24 | LCD_RED6 | LCD液晶屏
AA23 | LCD_RED7 | LCD液晶屏
V24 | LCD_VSYNC | LCD液晶屏
G9 | LED1 | LED
F8 | LED2 | LED
G10 | LED3 | LED
E10 | LED4 | LED
D9 | LED5 | LED
B9 | LED6 | LED
C9 | LED7 | LED
A8 | LED8 | LED
A9 | LED9 | LED
D10 | LED10 | LED
A10 | LED11 | LED
B10 | LED12 | LED
V1 | PHY1_MDC | 千兆以太网
V4 | PHY1_MDIO | 千兆以太网
U2 | PHY1_nRST | 千兆以太网
AB2 | PHY1_RX_CLK | 千兆以太网
W1 | PHY1_RXCTL | 千兆以太网
Y2 | PHY1_RXD0 | 千兆以太网
Y1 | PHY1_RXD1 | 千兆以太网
AA3 | PHY1_RXD2 | 千兆以太网
Y3 | PHY1_RXD3 | 千兆以太网
W3 | PHY1_TX_CLK | 千兆以太网
V3 | PHY1_TXCTL | 千兆以太网
V2 | PHY1_TXD0 | 千兆以太网
V6 | PHY1_TXD1 | 千兆以太网
U1 | PHY1_TXD2 | 千兆以太网
AA2 | PHY1_TXD3 | 千兆以太网
U6 | PS2_CLK | PS2接口
U5 | PS2_DATA | PS3接口
H8 | RGBB1 | RGB三色LED
J10 | RGBB2 | RGB三色LED
J13 | RGBB3 | RGB三色LED
J8 | RGBG1 | RGB三色LED
J11 | RGBG2 | RGB三色LED
J14 | RGBG3 | RGB三色LED
H9 | RGBR1 | RGB三色LED
H13 | RGBR2 | RGB三色LED
H14 | RGBR3 | RGB三色LED
AC23 | SD_CLK | SD(TF卡)接口
W21 | SD_CMD | SD(TF卡)接口
Y21 | SD_DATA0 | SD(TF卡)接口
AB21 | SD_DATA1 | SD(TF卡)接口
V23 | SD_DATA2 | SD(TF卡)接口
V22 | SD_DATA3 | SD(TF卡)接口
G14 | TUBE1_A | 数码管
F13 | TUBE1_B | 数码管
G12 | TUBE1_C | 数码管
F10 | TUBE1_COM1 | 数码管
E11 | TUBE1_COM2 | 数码管
H11 | TUBE1_COM3 | 数码管
G11 | TUBE1_COM4 | 数码管
H12 | TUBE1_D | 数码管
D8 | TUBE1_DP | 数码管
F9 | TUBE1_E | 数码管
D11 | TUBE1_F | 数码管
C11 | TUBE1_G | 数码管
A12 | TUBE2_A | 数码管
C13 | TUBE2_B | 数码管
A13 | TUBE2_C | 数码管
C12 | TUBE2_COM1 | 数码管
D13 | TUBE2_COM2 | 数码管
B12 | TUBE2_COM3 | 数码管
B11 | TUBE2_COM4 | 数码管
C14 | TUBE2_D | 数码管
B15 | TUBE2_DP | 数码管
A14 | TUBE2_E | 数码管
B14 | TUBE2_F | 数码管
A15 | TUBE2_G | 数码管
E13 | UART_RXD | 串口
E12 | UART_TXD | 串口
AB17
AB19
AB20
AC6
AC7
AC13
AC16
AC17
AC18
AC19
AD6
AD10
AD11
AD13
AD18
AD19
AD20
AE6
AE7
AE8
AE10
AE11
AE12
AE13
AE20
AF8
AF9
AF10
AF12
AF13
B1
B2
B5
B6
B20
B21
C3
C4
C21
D1
D2
D5
D6
D14
D26
E3
E4
E21
F1
F2
F5
F6
F12
F14
F23
F24
G3
G4
G20
G21
G24
H1
H2
H19
H21
H22
H23
H24
J3
J4
J18
J19
J20
J21
J23
J24
K1
K2
K5
K6
K15
K16
K17
K18
K20
K21
K22
K23
L3
L4
L17
L18
L19
L20
L22
L23
M1
M2
M16
M17
M19
N3
N4
T7
T19
U4
U7
U16
U21
U22
V11
V13
V14
V16
V17
V18
V19
W4
W5
W6
W11
W13
W14
W15
W16
W18
W19
W20
Y5
Y6
Y12
Y13
Y17
Y20